## RotPad
Id | Designator | Package | Part | Quantity | Supplier and ref
2 | D16,D1,D8,D18,D17,D15,D14,D13,D12,D11,D10,D9,D7,D6,D5,D4,D3,D2 | D_SOD123 | 1N4148 Switching Diode | 18 | https://lcsc.com/product-detail/Switching-Diode_Diodes-Incorporated-1N4148W-7-F_C83528.html
4 | OLED1 | PinHeader_1x04_P2.54mm_Vertical | OLED Display 0.91 Inch 128 x 32 | 1 | https://de.aliexpress.com/item/32850288143.html?spm=a2g0o.productlist.0.0.17af668bvmSwej&algo_pvid=fd47285a-c19a-4812-aaf7-fe66d098483f&algo_expid=fd47285a-c19a-4812-aaf7-fe66d098483f-0&btsid=2100bde316137385532861191e3838&ws_ab_test=searchweb0_0,searchweb201602_,searchweb201603_
5 | J_ISP1 | Reset_Pretty-Mask | Pin Header 6 Pins 2 Rows | 1
6 | K1, K2, K3, K4, K5, K6, K7, K8, K9, K10, K11, K12, K13, K14, K15, K16 | MX-1U-NoLED | Mechanical Keyswitch | 16
22 | U1 | TQFP-44_10x10mm_P0.8mm | ATMEGA32U4 | 1 | https://lcsc.com/product-detail/ATMEL-AVR_Microchip-Tech-ATMEGA32U4-AU_C44854.html
23 | C1,C2 | C_0805_2012Metric_Pad1.15x1.40mm_HandSolder | 22pF 0805 SMD Capacitor | 2 | https://lcsc.com/product-detail/Multilayer-Ceramic-Capacitors-MLCC-SMD-SMT_22pF-220-1-50V_C190088.html
24 | D24,D19,D20,D21,D22,D23 | LED_WS2812B_PLCC4_5.0x5.0mm_P3.2mm | WS2812B LED | 6 | https://lcsc.com/product-detail/Light-Emitting-Diodes-LED_Worldsemi-WS2812B-B_C114586.html
25 | C8 | C_0805_2012Metric_Pad1.15x1.40mm_HandSolder | 1uF 0805 SMD Capacitor | 1 | https://lcsc.com/product-detail/Multilayer-Ceramic-Capacitors-MLCC-SMD-SMT_Samsung-Electro-Mechanics-CL21B105KOFNNNE_C24123.html
26 | Y1 | Crystal_SMD_3225-4Pin_3.2x2.5mm_HandSoldering | 16MHz Crystal | 1 | https://lcsc.com/product-detail/SMD-Crystals_YSX321SL-16MHZ-18PF-10PPM-40-85_C70562.html
27 | C3,C4,C5,C6 | C_0805_2012Metric_Pad1.15x1.40mm_HandSolder | 100nF 0805 SMD Capacitor | 4 | https://lcsc.com/product-detail/Multilayer-Ceramic-Capacitors-MLCC-SMD-SMT_100nF-104-5-50V_C29926.html
28 | C7 | C_0805_2012Metric_Pad1.15x1.40mm_HandSolder | 10uF 0805 SMD Capacitor | 1 | https://lcsc.com/product-detail/Multilayer-Ceramic-Capacitors-MLCC-SMD-SMT_Murata-Electronics-GRM21BR61E106KA73L_C84416.html
29 | F1 | Fuse_1206_3216Metric_Pad1.42x1.75mm_HandSolder | 500mA Resettable Fuse | 1 | https://lcsc.com/product-detail/Surface-Mount-Fuses_Littelfuse_RF1347-000_Littelfuse-RF1347-000_C207193.html
30 | R1,R2 | R_0805_2012Metric_Pad1.15x1.40mm_HandSolder | 10k 0805 SMD Resistor | 2 | https://lcsc.com/product-detail/Chip-Resistor-Surface-Mount-UniOhm_Uniroyal-Elec-0805W8F1002T5E_C17414.html
31 | SW1 | SW_SPST_TL3342 | SMD Reset Switch | 1 | https://lcsc.com/product-detail/Tactile-Switches_Korean-Hroparts-Elec-K2-1187SQ-C4SW-06_C108649.html
32 | SW2,SW3 | RotaryEncoder_Alps_EC11E-Switch_Vertical_H20mm | EC11E Rotary Encoder | 2 | https://www.arrow.com/en/products/en11-hsm1af15/bi-technologies
33 | U2 | SOT143B | Low Capacitance TVS Diode Array | 1 | https://lcsc.com/product-detail/TVS_TECH-PUBLIC-TPPRTR5V0U2X_C558444.html
34 | UR1,UR2 | R_0805_2012Metric_Pad1.15x1.40mm_HandSolder | 22 0805 SMD Resistor | 2 | https://lcsc.com/product-detail/High-Precision-Low-TCR-SMD-Resistors_22R-1-25PPM_C65068.html
35 | UR3,UR4 | R_0805_2012Metric_Pad1.15x1.40mm_HandSolder | 5.1K 0805 SMD Resistor | 2 | https://lcsc.com/product-detail/Chip-Resistor-Surface-Mount_BOURNS-CR0805-FX-5101ELF_C204548.html
36 | USB1 | HRO-TYPE-C-31-M-12-HandSoldering | USB Type C Port | 1 | https://lcsc.com/product-detail/USB-Connectors_Korean-Hroparts-Elec-TYPE-C-31-M-12_C165948.html